## Sheet1
Magwinder: Creating a coil box
The baseline coil carries current in the x-y plane in the counterclockwise
Direction. The center of mass is at (0.0, 0.0, 0.0)
Parameters
N1 | 3
N2 | 3
DxFact | 10
W1 | 2
W2 | 3.4
D1 | 2
D2 | 5.6
R1 | 0.6
R2 | 2.6
I | 300
GLOBAL
* Adjust this to set dimensions (inches shown)
Dunit | 39.37
* Set the default element length to Ds = D2/DsFact
Ds | 0.56
END
COIL 1
* Set the total coil current (A-turn)
Current | 300
* Global rotation of the coil
Rotate | 0 | 0 | 0
* Global shift of the coil
Shift | 0 | 0 | 0
* Section 1
Part
Type | Bar
Fab | 3.4 | 2 | 2
Rotate | 0 | -90 | 0
Shift | 0 | 4.4 | 0
End
* Section 2
Part
Type | ElbowR
Fab | 0.6 | 2.6 | 3.4 | 90 | 3 | 3 | 6
Rotate | 0 | 0 | 0
Shift | 1 | 2.8 | 0
End
* Section 3
Part
Type | Bar
Fab | 2 | 3.4 | 5.6 | 3 | 3
Rotate | -90 | 0 | 0
Shift | 2.6 | 0 | 0
End
* Section 4
Part
Type | ElbowR
Fab | 0.6 | 2.6 | 3.4 | 90 | 3 | 3 | 6
Rotate | 0 | 0 | -90
Shift | 1 | -2.8 | 0
End
* Section 5
Part
Type | Bar
Fab | 3.4 | 2 | 2
Rotate | 0 | 90 | 0
Shift | 0 | -4.4 | 0
End
* Section 6
Part
Type | ElbowR
Fab | 0.6 | 2.6 | 3.4 | 90 | 3 | 3 | 6
Rotate | 0 | 0 | -180
Shift | -1 | -2.8 | 0
End
* Section 7
Part
Type | Bar
Fab | 2 | 3.4 | 5.6 | 3 | 3
Rotate | 90 | 0 | 0
Shift | -2.6 | 0 | 0
End
* Section 8
Part
Type | ElbowR
Fab | 0.6 | 2.6 | 3.4 | 90 | 3 | 3 | 6
Rotate | 0 | 0 | -270
Shift | -1 | 2.8 | 0
End
END
ENDFILE